## Transconductance Card BOM
Comment | Designator | Footprint | LCSC Part # | Column1
AD5551 | IC7 | SO-8 |  | pads good
0.01u | C14, C22, C23, C31, C33, C54, C58 | C0805 | C1710
0.1u | C40, C41, C44, C45, C46, C47, C50 | C1210 | C141218
0.1u | C2, C6, C8, C11, C15, C16, C20, C21, C26, C27, C28, C30, C32, C34, C36, C53, C56, C57, C61 | C0805 | C49678
100k | R2 | M1206 | C17900
100ohm | R5, R11 | M1206 | C17901
10k | R13, R14, R15, R16, R17, R18 | M1206 | C17902
10u | C5, C12 | C1210 | C39232
10u | C29 | C0805 | C15850
1k | R4, R6, R9, R10, R25 | M1206 | C4410
1n | C38, C39, C42, C43, C48, C49, C51 | C1206 | C35216
1n | C35, C37, C59 | C0805 | C46653
1ohm | R12 | R2512 | C11254
1u | C1, C4, C7, C9, C13, C17, C18, C19, C24, C25, C52, C55, C60 | C0805 | C28323
20k | R1 | PT-SPIN
220 | R3 | M1206 | C17957
2N7000 | Q1 | SOT-23
2k | R26 | M1206 | C17944
330 | R19, R20, R21, R22, R23, R24 | M1206 | C17930
470u | C3, C10 | 140CLH-1010 | C3350
5k | R8 | PT-SPIN
74LS00 | IC1, IC2 | 74XX-US_SO14:1 | C74558 | NOTE: IC2 should be replaced with the SN7438 due to sink current requirements to fully activate SSRs
74LS07D | IC3 | SO14 | C6801
9.1k | R7 | M1206 | C18025
ADS8319 | IC11 | VSSOP-10 |  | pads good
ASSR-1530 | IC8, IC9 | ASSR-1530_SO8
BAS70-04 | D1, D2, D3 | SOT23 | C134375
H15MLE | X1 | H15ML
IRF9Z24NPbF | U2 | UL_IRF9Z24_D2PAK | C169781
LT1991MS | IC10 | MSOP10 |  | EXTEND PADS FOR SOLDERING
MCP1700T-3302E/TT | U1 | SOT-23_MC | C39051
LM324D | IC5 | SO14 | C71035
SF_ISC03_DC_DC16-SMD | IC6 | SF_ISC03_SOP254P1879X863-16N
TLC272D | IC4 | SO08 | C6982